## Part List Report
Bill of Materials
| Project: | Picozed 7010/7020 SOM
| Project Name: | PRJ-PZ1SOM
| Revision: | E
| BOM: | 04
| Variant: | 03
| Report Date: | 2026-02-02
# | Quantity | Designator | Description | Manufacturer 1 | Manufacturer Part Number 1 | Fitted | Notes
1 | 16 | C1, C9, C10, C13, C14, C15, C18, C23, C27, C29, C30, C35, C37, C41, C46, C49 | CAP CER 100UF 6.3V 20% X5R 1206 | Taiyo Yuden | JMK316BJ107ML-T | Fitted
2 | 52 | C2, C20, C24, C25, C32, C47, C62, C64, C66, C67, C68, C69, C70, C71, C72, C73, C74, C75, C77, C78, C79, C80, C82, C83, C84, C86, C87, C127, C136, C137, C140, C141, C142, C143, C146, C148, C152, C153, C156, C158, C160, C161, C163, C165, C168, C170, C172, C175, C177, C179, C181, C182 | CAP CER 0.1UF 25V 10% X5R 0201 | Samsung | CL03A104KA3NNNC | Fitted
3 | 23 | C4, C12, C26, C28, C33, C36, C39, C65, C76, C92, C97, C101, C102, C103, C104, C105, C106, C110, C115, C118, C126, C128, C131 | CAP CER 4.7UF 6.3V 20% X5R 0402 | Murata | GRM155R60J475ME87D | Fitted
4 | 6 | C7, C81, C173, C174, C178, C180 | CAP CER 2.2UF 25V 20% X5R 0402 | TDK | C1005X5R1E225M050BC | Fitted
5 | 11 | C8, C40, C48, C51, C53, C55, C57, C63, C119, C183, C184 | CAP CER 10UF 25V 20% X5R 0603 | TDK | C1608X5R1E106M080AC | Fitted
6 | 30 | C16, C19, C88, C89, C90, C91, C93, C94, C95, C96, C98, C99, C100, C107, C108, C109, C111, C112, C113, C114, C116, C117, C120, C121, C122, C124, C129, C130, C132, C133 | CAP CER 0.47UF 6.3V 10% X5R 0402 | Kyocera AVX | 04026D474KAT2A | Fitted
7 | 4 | C17, C22, C38, C176 | CAP CER 47UF 25V 20% X5R 1206 | TDK | C3216X5R1E476M160AC | Fitted
8 | 22 | C31, C34, C123, C125, C135, C138, C139, C144, C145, C147, C149, C150, C151, C154, C155, C157, C159, C162, C164, C166, C167, C169 | CAP CER 10000PF 10V 10% X5R 0201 | Kyocera AVX | 0201ZD103KAT2A | Fitted
9 | 10 | C42, C43, C44, C45, C50, C52, C54, C56, C85, C134 | CAP CER 47UF 6.3V 20% X5R 0805 | KEMET | C0805C476M9PACTU | Fitted
10 | 4 | C58, C59, C60, C61 | CAP CER 3300PF 25V 5% X7R 0402 | Kyocera AVX | 04023C332JAT2A | Fitted
11 | 1 | C171 | CAP CER 4.7UF 10V 10% X5R 0402 | TDK | C1005X5R1A475K050BC | Fitted
12 | 1 | D1 | LED GREEN CHIP 0603 TOP EMIT | Broadcom Avago | HSMQ-C191 | Fitted
13 | 1 | ESD1 | ESD Bag | 3M | TBD | Fitted | -
14 | 9 | JT3, JT4, JT7, JT10, JT11, JT12, JT13, JT14, JT15 | RES 0.0 OHM 1/16W JUMP 0402 SMD-3 PAD JUMPER (1-2) | Yageo | RC0402JR-070RL | Fitted | Position 1-2
15 | 1 | JT5 | RES 1K OHM 1/16W 1% 0402 SMD-3 PAD JUMPER (1-2) | Panasonic | ERJ-2RKF1001X | Fitted | Position 1-2
16 | 3 | JX1, JX2, JX3 | CONN RECEPT 100POS .8MM DUAL SMD | Amphenol FCI | 61082-101400LF | Fitted
17 | 5 | L1, L2, L3, L4, L5 | FERRITE BEAD 220 OHM 2.0A 0805 | Murata | BLM21PG221SN1D | Fitted
18 | 3 | L6, L7, L8 | FIXED IND 1uH 2.35A 48 mOHM SMD | Bourns | SRN3015-1R0Y | Fitted
19 | 1 | L9 | FIXED IND 2.2uH 6.3A 13 mOHM SMD | Bourns | SRN8040-2R2Y | Fitted
20 | 1 | Label1 | Label, Product | AES | PBA-PZ1SOM-E-04-02 | Fitted | -
21 | 1 | Label2 | Label, Serial Number | AES | TBD | Fitted | -
22 | 1 | Label_ESD1 | Label, ESD | AES | TBD | Fitted | -
23 | 1 | PCB1 | BARE PCB Part Number | AES | PCB-PZ1SOM-E | Fitted
24 | 6 | Q1, Q2, Q3, Q4, Q5, Q6 | MOSFET N-CH 50V 200MA SOT23-3 | ON Semiconductor | BSS138LT3G | Fitted
25 | 8 | R1, R2, R4, R6, R37, R43, R72, R73 | RES 1.00K OHM 0402 1% 1/16W | Panasonic | ERJ-2RKF1001X | Fitted
26 | 7 | R3, R5, R41, R45, R64, R79, R81 | RES 240 OHM 0402 1% 1/16W | Yageo | RC0402FR-07240RL | Fitted
27 | 28 | R9, R12, R15, R16, R17, R18, R19, R20, R21, R22, R23, R24, R25, R26, R27, R28, R29, R30, R31, R32, R78, R80, R82, R83, R84, R85, R86, R92 | RES 40.2 OHM 0402 1% 1/16W | Vishay | CRCW040240R2FKED | Fitted
28 | 8 | R10, R11, R13, R47, R56, R59, R70, R76 | RES 20.0K OHM 0402 1% 1/16W | Panasonic | ERJ-2RKF2002X | Fitted
29 | 4 | R14, R52, R55, R68 | RES 0.0 OHM JUMP 0402 1/16W | Yageo | RC0402JR-070RL | Fitted
30 | 15 | R33, R34, R53, R57, R58, R60, R61, R62, R63, R66, R67, R69, R89, R94, R95 | RES 10.0K OHM 0402 1% 1/16W | Panasonic | ERJ-2RKF1002X | Fitted
31 | 2 | R35, R39 | RES 18.7K OHM 0402 1% 1/16W | Panasonic | ERJ-2RKF1872X | Fitted
32 | 1 | R36 | RES 13.0K OHM 0402 1% 1/16W | Yageo | RT0402BRD0713KL | Fitted
33 | 1 | R38 | RES 15.0K OHM 0402 1% 1/16W | Vishay | CRCW040215K0FKED | Fitted
34 | 1 | R40 | RES 1.5K OHM 0402 1% 1/16W | Yageo | RC0402FR-071K5L | Fitted
35 | 1 | R42 | RES 56.2K OHM 0402 1% 1/16W | Panasonic | ERJ-2RKF5622X | Fitted
36 | 1 | R44 | RES 18.2K OHM 0402 1% 1/16W | Panasonic | ERJ-2RKF1822X | Fitted
37 | 9 | R46, R48, R54, R65, R71, R87, R88, R90, R93 | RES 4.99K OHM 0402 1% 1/16W | Panasonic | ERJ-2RKF4991X | Fitted
38 | 1 | R51 | RES 8.06K OHM 0402 1% 1/16W | Panasonic | ERJ-2RKF8061X | Fitted
39 | 3 | R74, R75, R77 | RES 80.6 OHM 0402 1% 1/16W | Panasonic | ERJ-2RKF80R6X | Fitted
40 | 1 | R91 | RES 300K OHM 0402 1% 1/16W | Yageo | RC0402FR-07300KL | Fitted
41 | 2 | RP1, RP2 | RES ARRAY 4.7K OHM 4 RES 1206 | Bourns | CAT16-472J4LF | Fitted
42 | 1 | SW1 | SLIDE SWITCH SPDT 2POS 6V | Nidec Copal | CAS-D20TB | Fitted
43 | 1 | U3 | IC eMMC 64Gb (8G x 8) | Western Digital | SDINBDG4-8G-XI1 | Fitted
44 | 1 | U4 | SINGLE-PORT EEE GIGABIT ETHERNET PHY WITH RGMII | Marvell | 88E1512-A0-NNP2I000 | Fitted
45 | 1 | U5 | MULTI-FREQ USB 2.0 ULPI PHY | Microchip | USB3320C-EZK | Fitted
46 | 1 | U6 | IC FLASH 128MBIT 133MHZ, 24-BGA | Micron Technology | MT25QL128ABA8E12-0SIT | Fitted
47 | 1 | U7 | OSC MEMS 24.000MHZ CMOS SMD | Abracon | ASDMB-24.000MHZ-LC-T | Fitted
48 | 1 | U8 | OSC MEMS 25.000MHZ CMOS SMD | Abracon | ASDMB-25.000MHZ-LC-T | Fitted
49 | 1 | U9 | IC GATE AND 2CH 2-INP 8-X2SON | Texas Instruments | SN74AUP2G08DQER | Fitted
50 | 1 | U10 | IC TRANSLATOR VOLTAGE 8-X2SON | Texas Instruments | TXS0102DQER | Fitted
51 | 1 | U11 | IC SOC CORTEX-A9, Zynq-7000, 400BGA, INDUSTRIAL | Xilinx | XC7Z020-1CLG400I | Fitted
52 | 1 | U12 | OSC MEMS 33.333MHZ CMOS SMD | Abracon | ASDMB-33.333MHZ-LC-T | Fitted
53 | 2 | U13, U14 | IC DDR3 SDRAM 4GBIT 933MHZ FBGA, INDUSTRIAL | Micron Technology | MT41K256M16TW-107IT:P | Fitted
54 | 1 | U15 | IC REG DDR TERMINATION 3A 10DFN | ON Semiconductor | NCP51400MNTXG | Fitted
55 | 4 | U16, U17, U18, U19 | IC REG BUCK ADJUSTABLE 3A 16QFN | Texas Instruments | TLV62130ARGTT | Fitted
56 | 1 | U20 | IC GATE AND 1CH 2-INP SOT-5 | Texas Instruments | SN74AHC1G08DRLR | Fitted
57 | 0 | C3, C11, C21 | CAP CER 100UF 6.3V 20% X5R 1206 | Taiyo Yuden | JMK316BJ107ML-T | Not Fitted
58 | 0 | C5 | CAP CER 4.7UF 6.3V 20% X5R 0402 | Murata | GRM155R60J475ME87D | Not Fitted
59 | 0 | C6 | CAP CER 0.1UF 25V 10% X5R 0201 | Samsung | CL03A104KA3NNNC | Not Fitted
60 | 0 | JP1 | CONN HEADER 3POS 0.100" VERT SMD | TE Connectivity | 3-647166-3 | Not Fitted
61 | 0 | JT8, JT9 | RES 0.0 OHM 1/16W JUMP 0402 SMD-3 PAD JUMPER (1-2) | Yageo | RC0402JR-070RL | Not Fitted | Position 1-2
62 | 0 | R7, R8, R49, R50 | RES 0.0 OHM JUMP 0402 1/16W | Yageo | RC0402JR-070RL | Not Fitted
Approved |  |  |  | Notes

## Project Information
Project Full Path | C:\Users\040602\AppData\Local\TempReleases\Snapshot\1\PRJ-PZ1SOM.PrjPcb
Project Filename | PRJ-PZ1SOM.PrjPcb
Variant Name | Z020-I
Data-Source Filename | PRJ-PZ1SOM.PrjPcb
Data-Source Full Path | C:\Users\040602\AppData\Local\TempReleases\Snapshot\1\PRJ-PZ1SOM.PrjPcb
Title | Marketing BOM for Variant [Z020-I] of Project [PRJ-PZ1SOM.PrjPcb] (No PCB Document Selected)
Total Quantity | 325
Report Time | 2:20 PM
Report Date | 5/20/2020
Report Date & Tine | 5/20/2020 2:20 PM
Output Name | Marketing BOM
Output Type | BOM_PartType
Output Generator Name | BOM
Output Generator Description | Bill of Materials